## surowe
Worksheet opened 10:47:18 15MAY23
Method results Mg cleared at 10:48:20 15MAY23
Optimize started [Mg ] 10:50:50 15MAY23
Optimize stopped 10:51:56 15MAY23
Worksheet saved 10:52:22 15MAY23
Worksheet saved 11:22:26 15MAY23
Worksheet saved 11:27:02 15MAY23
Worksheet saved 11:32:52 15MAY23
Worksheet saved 11:34:40 15MAY23
Worksheet saved 11:35:12 15MAY23
Analysis started (AA Online) 11:35:12 15MAY23
Method: Mg (Flame)
Instrument settings:
Wavelength:285.2 nm, Slit Width:0.5 nm, Lamp Current:4.0 mA, Background Correction:BC Off
Measurement settings:
Calibration Mode: Concentration, Measurement Mode: Integrate, Smoothing: 5 point
Replicates Standard: 3, Replicates Sample: 3, Measurement Time: 3.0 s
Flame settings:
Flame Type: Air/Acetylene, Air Flow: 13.50 L/min, Acetylene Flow: 2.00 L/min
Burner Height: 13.5 mm
Tube Sample ID Conc mg/L %RSD Mean Abs Readings
Instrument Zero [Postread=-0.0005Abs, EHT=205V]
Cal: CAL ZERO 0.0000 27.3 0.0022 0.0021 0.0028 0.0017
11:36:04 15MAY23
Cal: STANDARD 1 0.0100 1.8 0.0084 0.0082 0.0084 0.0085
11:36:26 15MAY23
Cal: STANDARD 2 0.0500 0.9 0.0413 0.0410 0.0418 0.0412
11:36:44 15MAY23
Cal: STANDARD 3 0.2000 0.4 0.1413 0.1419 0.1411 0.1408
11:37:04 15MAY23
Cal: STANDARD 4 0.4000 0.3 0.2369 0.2375 0.2361 0.2372
11:37:26 15MAY23
Cal: STANDARD 5 0.6000 0.2 0.3110 0.3104 0.3116 0.3110
11:37:46 15MAY23
1: P_slepa1 0.0010 75.6 0.0009 0.0003 0.0016 0.0007
11:38:32 15MAY23
2: P_slepa2 0.0008 71.6 0.0006 0.0009 0.0001 0.0010
11:38:52 15MAY23
3: P_slepa3 0.0012 38.5 0.0010 0.0006 0.0013 0.0012
11:39:10 15MAY23
4: P_crm1 0.2397 0.5 0.1638 0.1648 0.1632 0.1633
11:39:36 15MAY23
5: P_crm2 0.1640 0.1 0.1197 0.1197 0.1197 0.1199
11:39:58 15MAY23
6: P_crm3 0.1914 0.8 0.1364 0.1375 0.1353 0.1364
11:40:16 15MAY23
7: P_kakaoAJ 0.4683 0.2 0.2658 0.2663 0.2658 0.2653
11:40:40 15MAY23
8: P_kakaoAB 0.5138 0.1 0.2818 0.2820 0.2817 0.2817
11:41:02 15MAY23
9: P_kakaoWH 0.5022 0.2 0.2778 0.2780 0.2783 0.2771
11:41:26 15MAY23
10: P_kakaoBT 0.4687 0.1 0.2659 0.2659 0.2657 0.2661
11:41:44 15MAY23
11: B_slepa1 0.0032 21.3 0.0027 0.0021 0.0030 0.0031
11:42:52 15MAY23
12: B_slepa2 0.0036 20.1 0.0030 0.0024 0.0031 0.0036
11:43:08 15MAY23
13: B_slepa3 0.0040 12.9 0.0034 0.0039 0.0031 0.0032
11:43:28 15MAY23
14: B_crm1 0.3663 0.5 0.2251 0.2255 0.2260 0.2238
11:43:52 15MAY23
15: B_crm2 0.3818 0.9 0.2317 0.2334 0.2324 0.2294
11:44:12 15MAY23
16: B_crm3 0.3944 0.2 0.2370 0.2375 0.2368 0.2367
11:44:28 15MAY23
17: B_kakaoAJ 0.6013 0.5 0.3096 0.3077 0.3105 0.3107
11:44:58 15MAY23
18: B_kakaoAB 0.5801 0.1 0.3032 0.3034 0.3028 0.3034
11:45:14 15MAY23
19: B_kakaoWH 0.5951 0.4 0.3078 0.3084 0.3088 0.3062
11:45:30 15MAY23
20: B_kakaoBT 0.5705 0.2 0.3003 0.3001 0.2999 0.3008
11:45:46 15MAY23
Mg (Flame) - analysis time to date: 72 minutes
Worksheet saved 11:45:46 15MAY23
Analysis completed 11:45:46 15MAY23 - analysis time to date: 72 minutes
Worksheet saved 11:46:14 15MAY23
Worksheet saved 11:47:28 15MAY23
Worksheet closed 11:47:30 15MAY23
Worksheet opened 13:39:14 16MAY23

## dane
Wyniki z 15.05
Sample_ID | Conc_mg/L | %RSD | Mean_Abs | Readings
CAL_ZERO | 0 | 27.3 | 0.0022 | 0.0021 | 0.0028 | 0.0017
STANDARD_1 | 0.01 | 1.8 | 0.0084 | 0.0082 | 0.0084 | 0.0085
STANDARD_2 | 0.05 | 0.9 | 0.0413 | 0.041 | 0.0418 | 0.0412
STANDARD_3 | 0.2 | 0.4 | 0.1413 | 0.1419 | 0.1411 | 0.1408
STANDARD_4 | 0.4 | 0.3 | 0.2369 | 0.2375 | 0.2361 | 0.2372
STANDARD_5 | 0.6 | 0.2 | 0.311 | 0.3104 | 0.3116 | 0.311
Sample_ID | Conc_mg/L | %RSD | Mean_Abs | Readings
P_slepa1 | UNCALm | 5 | 0.0106 | 0.0113 | 0.0101 | 0.0104
0.0103 | 0.01
0.0109 | 0.0104
Sample_ID | Conc_mg/L | %RSD | Mean_Abs | Readings
P_slepa1 | 0.001 | 75.6 | 0.0009 | 0.0003 | 0.0016 | 0.0007
P_slepa2 | 0.0008 | 71.6 | 0.0006 | 0.0009 | 0.0001 | 0.001
P_slepa3 | 0.0012 | 38.5 | 0.001 | 0.0006 | 0.0013 | 0.0012
P_crm1 | 0.2397 | 0.5 | 0.1638 | 0.1648 | 0.1632 | 0.1633
P_crm2 | 0.164 | 0.1 | 0.1197 | 0.1197 | 0.1197 | 0.1199
P_crm3 | 0.1914 | 0.8 | 0.1364 | 0.1375 | 0.1353 | 0.1364
P_kakaoAJ | 0.4683 | 0.2 | 0.2658 | 0.2663 | 0.2658 | 0.2653
P_kakaoAB | 0.5138 | 0.1 | 0.2818 | 0.282 | 0.2817 | 0.2817
P_kakaoWH | 0.5022 | 0.2 | 0.2778 | 0.278 | 0.2783 | 0.2771
P_kakaoBT | 0.4687 | 0.1 | 0.2659 | 0.2659 | 0.2657 | 0.2661
Sample_ID | Conc_mg/L | %RSD | Mean_Abs | Readings
B_slepa1 | 0.0032 | 21.3 | 0.0027 | 0.0021 | 0.003 | 0.0031
B_slepa2 | 0.0036 | 20.1 | 0.003 | 0.0024 | 0.0031 | 0.0036
B_slepa3 | 0.004 | 12.9 | 0.0034 | 0.0039 | 0.0031 | 0.0032
B_crm1 | 0.3663 | 0.5 | 0.2251 | 0.2255 | 0.226 | 0.2238
B_crm2 | 0.3818 | 0.9 | 0.2317 | 0.2334 | 0.2324 | 0.2294
B_crm3 | 0.3944 | 0.2 | 0.237 | 0.2375 | 0.2368 | 0.2367
B_kakaoAJ | 0.6013 | 0.5 | 0.3096 | 0.3077 | 0.3105 | 0.3107
B_kakaoAB | 0.5801 | 0.1 | 0.3032 | 0.3034 | 0.3028 | 0.3034
B_kakaoWH | 0.5951 | 0.4 | 0.3078 | 0.3084 | 0.3088 | 0.3062
B_kakaoBT | 0.5705 | 0.2 | 0.3003 | 0.3001 | 0.2999 | 0.3008
Wyniki z 23.05
Sample_ID | Conc_mg/L | %RSD | Mean_Abs | Readings
CAL_ZERO | 0 | 2 | 0.0161 | 0.0159 | 0.0159 | 0.0164
STANDARD_1 | 0.1 | 0.1 | 0.2118 | 0.2114 | 0.2118 | 0.2121
STANDARD_2 | 0.3 | 0.8 | 0.5901 | 0.5909 | 0.5851 | 0.5943
STANDARD_3 | 0.5 | 0.4 | 0.7778 | 0.7782 | 0.7747 | 0.7806
STANDARD_4 | 0.7 | 0.2 | 1.1832 | 1.1838 | 1.1808 | 1.1849
STANDARD_5 | 0.9 | 0.3 | 1.2317 | 1.236 | 1.2311 | 1.2279
Sample_ID | Conc_mg/L | %RSD | Mean_Abs | Readings
P_slepa1 | UNCALm | 5 | 0.0106 | 0.0113 | 0.0101 | 0.0104
0.0103 | 0.01
0.0109 | 0.0104
Sample_ID | Conc_mg/L | %RSD | Mean_Abs | Readings
P_slepa1 | UNCALm | 22.9 | -0.0034 | -0.0028 | -0.0032 | -0.0043
P_slepa1 | UNCALm | 1.5 | 0.0076 | 0.0077 | 0.0075 | 0.0077
P_slepa2 | UNCALm | >100 | 0.0006 | 0.0012 | 0.0007 | -0.0001
P_crm1F | UNCALm | 0.5 | 0.2399 | 0.2387 | 0.2412 | 0.2399
P_crm2J | UNCALm | 0.2 | 0.1285 | 0.1285 | 0.1283 | 0.1288
P_kakao2 | UNCALm | 0.4 | 0.9705 | 0.9699 | 0.9743 | 0.9672
P_kakao3 | UNCALm | 0.2 | 1.0335 | 1.0307 | 1.0357 | 1.0342
P_kakaoE | UNCALm | 0.1 | 0.9896 | 0.9903 | 0.9894 | 0.9891
P_kakoD | UNCALm | 0.5 | 0.8773 | 0.8812 | 0.8778 | 0.873
Sample_ID | Conc_mg/L | %RSD | Mean_Abs | Readings
B_slepa1 | UNCALm | 3.7 | 0.0059 | 0.0059 | 0.006 | 0.0056
B_slepa2 | UNCALm | 0.1 | 0.0985 | 0.0984 | 0.0985 | 0.0986
B_crm1 | UNCALm | 0.3 | 0.1151 | 0.1151 | 0.1154 | 0.1148
B_crm2 | UNCALm | 0.4 | 0.1558 | 0.1566 | 0.1555 | 0.1553
B_kakaoPM | UNCALm | 0.3 | 0.9422 | 0.9392 | 0.9434 | 0.9439
B_kakaoPO | UNCALm | 0.2 | 1.045 | 1.045 | 1.0432 | 1.0468
B_kakaoKB | UNCALm | 0.5 | 0.9118 | 0.9106 | 0.9083 | 0.9164
B_kakaoMS | UNCALm | 0.3 | 0.9297 | 0.9294 | 0.9268 | 0.933